## Inspection Plan master
SAP table | Field names | Field details | Comments | Data Type | Length | If required by QCLAD | TF's questions | Processing comment | Mapping LIMS Table | Mapping LIMS Field
| Src_system | SAP Source system |  | CHAR | 3 |  |  | links to a phrase | should be stored into below three tables: versioned_analysis test_sched_header mlp_header | should be stored into below field of those table respectively: source_system source_system source_system
| MATNR | Material |  | CHAR | 18 |  |  | links to material master data | should be stored into below two tables: test_sched_header mlp_header | should be stored into below field of those table respectively: hen_material hen_material
| WERKS | Plant |  | CHAR | 4 |  |  | links to plant master data | should be stored into below three tables: versioned_analysis test_sched_header mlp_header | should be stored into below three tables: hen_plant hen_plant hen_plant
MAPL | PLNNR | Group | Plant, material, PLNTY='Q' and LOEKZ is No | CHAR | 8 |  | what is the purpose of this field to be used in QCLAD? | ?? | ?? | ??
MAPL | PLNAL | Group Counter |  | CHAR | 2 |  | what is the purpose of this field to be used in QCLAD? | ?? | ?? | ??
MAPL | PLNTY | Task |  | CHAR | 1 |  | what is the purpose of this field to be used in QCLAD? | ?? | ?? | ??
PLKO | VERWE | Usage | This field and the STATU below are used together to determine whether the message needs to be skipped. If VERWE != "5" ¦¦ STATU != "4", it is skipped. | CHAR | 3 |  | what is the purpose of this field to be used in QCLAD? | ?? | ?? | ??
PLKO | STATU | Status |  | CHAR | 3 |  | what are all the possible values of this field? and their corresponding actions to expect in QCLAD? |  | should be stored into below two tables: test_sched_header mlp_header | should be stored into below field of those table respectively: hen_status hen_status
PLKO | SLWBEZ | User field combinat. |  | CHAR | 3 |  | what is the purpose of this field to be used in QCLAD? | ?? | ?? | ??
PLKO | QDYNHEAD | Dynamic mod. level |  | CHAR | 1 |  | what is the purpose of this field to be used in QCLAD? | ?? | ?? | ??
PLKO | QDYNREGEL | Modification rule |  | CHAR | 3 |  | what is the purpose of this field to be used in QCLAD? | ?? | ?? | ??
PLPO | VORNR | Activity |  | CHAR | 4 |  | under this node, one object 1)will be created with one Test Schedules ( a group of testing methods) in which all the MICs will be grouped together. 2) will be created with one MLP in which all the MICs and their limit will be grouped together. for each Test Schedule and MLP, the informations from the root object such as material, plant etc will be replicated into. | real | should be stored into below two tables: test_sched_header mlp_header 一个Activity一个mlp_header一个test_sched_header | should be stored into below field of those table respectively: hen_phrase_no hen_phrase_no
PLPO | ARBPL | Work Center | Pull ARBID from PLPO table and take ARBPL from CRHD which is work center field | CHAR | 8 |  | links to work center master data do we need to segrate the inspection plan down to work center level? or it is sufficient on plant level? | links to work center master data | should be stored into below two tables: test_sched_header mlp_header | should be stored into below field of those table respectively: hen_work_center hen_work_center
PLPO | LTXA1 | Operation Short Text |  | CHAR | 40 |  | can it be used as the name of each activities No of that material? | plain text field | should be stored into below two tables: test_sched_header mlp_header | name?? or ??
PLPO | USR00 | User field to indicate inspection type | IPQC, OQC | CHAR | 20 |  |  | links to a phrase | should be stored into below two tables: test_sched_header mlp_header | should be stored into below field of those table respectively: hen_inspection_type hen_inspection_type
PLPO | USR01 | User field |  | CHAR | 20 |  | what is the purpose of this field to be used in QCLAD? | ??
PLMK | MERKNR | Insp. Characteristic | for each node of VORNR, we have to pull the field details from PLMK | NUMC | 4 |  | what is the relation between each MIC in SAP and Analysis in QCLAD? please refer to another sheet for different scenario?, |  | should be stored into below two tables: versioned_c_l_entry versioned_component | should be stored into below field of those table respectively: hen_sap_order_no hen_sap_order_no
|  | Insp. Characteristic |  |  |  |  | standard MIC code |  | VERSIONED_COMPONENT MLP_COMPONENTS VERSIONED_C_L_ENTRY | Component Name Component Name Name
PLMK | STEUERKZ | Char. control indicator |  | CHAR | 30
PLMK | PMETHODE | Inspection method |  | CHAR | 8 |  | the |  | VERSIONED_ANALYSIS | hen_test_method
PLMK | QMTB_WERKS | Insp. method plant |  | CHAR | 4 |  |  |  | VERSIONED_ANALYSIS??
PLMK | VERWMERKM | Master insp.charac. |  | CHAR | 8 |  |  |  | should be stored into below two tables: versioned_c_l_entry versioned_component | should be stored into below field of those table respectively: hen_mic_code hen_mic_code
PLMK | QPMK_ZAEH | Plant |  | CHAR | 4 |  |  |  | VERSIONED_ANALYSIS??
PLMK | KURZTEXT | Short text insp.char |  | CHAR | 40 |  |  |  | should be stored into below tables: VERSIONED_C_L_ENTRY VERSIONED_COMPONENT | should be stored into below field of those table respectively: hen_short_text hen_short_text
PLMK | STICHPRVER | Sampling procedure | 该字段对应 result type 和 test sched entry 的 ReplicateCount e.g. QUAL-01 QUAL -> Option QUAN -> Numeric | CHAR | 8 |  |  |  | should be stored into below tables: MLP_COMPONENTS VERSIONED_COMPONENT TEST_SCHED_ENTRY | should be stored into below field of those table respectively: RESULT_TYPE RESULT_TYPE REPLICATE_COUNT
PLMK | QDYNREGEL | Modification rule |  | CHAR | 3
PLMK | FORMELSL | Calculate Formula |  | CHAR | 1
PLMK | FORMEL1 | Calculate Formula 1 |  | CHAR | 60
PLMK | FORMEL2 | Calculate Formula 2 |  | CHAR | 60
PLMK | STELLEN | Decimal places | 小数位 | INT1(1-Byte Integer, 0 to 255) | 3 |  |  |  | MLP_COMPONENTS | Place
PLMK | MASSEINHSW | UoM | 单位 | UNIT | 3 |  |  |  | MLP_COMPONENTS | Units
PLMK | TOLUNNI | Lower specification limit set |  | CHAR | 1 |  |  |  |  | internel 是否有下限值
PLMK | TOLOBNI | Upper specification limit set |  | CHAR | 1 |  |  |  |  | internel 是否有上限值
PLMK | TOLERANZUN | Lower specification limit |  | Floating Point Number | 16 |  |  |  | MLP_VALUES | Min
PLMK | TOLERANZOB | Upper specification limit |  | Floating Point Number | 16 |  |  |  | MLP_VALUES | Max
PLMK | PLAUSIUNNI | Min plausibility limit set |  | CHAR | 1 |  |  |  |  | externel 是否有下限值
PLMK | PLAUSIOBNI | Max plausibility limit set |  | CHAR | 1 |  |  |  |  | externel 是否有上限值
PLMK | PLAUSIUNTE | LoPlausibility limit |  | Floating Point Number | 16 |  |  |  | MLP_VALUES | Min
PLMK | PLAUSIOBEN | UpPlausibility limit |  | Floating Point Number | 16 |  |  |  | MLP_VALUES | Max
PLMK | SOLLWERT | Target Value |  | Floating Point Number | 16
PLMK | DUMMY 10 | InfoField 1 |  | CHAR | 10
PLMK | DUMMY 20 | InfoField 2 |  | CHAR | 20
PLMK | DUMMY 40 | InfoField 3 |  | CHAR | 40 |  |  |  | should be stored into below tables: VERSIONED_C_L_ENTRY VERSIONED_COMPONENT | should be stored into below field of those table respectively: HEN_INFO_FIELD_3 HEN_INFO_FIELD_3
| MICResultRecordingType |  | STEUERKZ - based on 9th position, indicate whether it is summarized (only 1 result) or single (no if inspected sample results)
| charactId1 |  | STEUERKZ - based on 9th position, indicate whether it is summarized (only 2 result) or single (no if inspected sample results) 用来选择mic code 的字段，如果该值为空，则取 verwmerkm 的值为 mic code，反之则取它本身为 mic code
| plmk_kurztext_en |  | use for analysis.NameEn
| plmk_kurztext_zh |  | use for analysis.NameZh

## Inspection plan master sample
Src_system | MATNR | WERKS | PLNTY | PLNNR | PLNAL | VERWE | STATU | SLWBEZ | QDYNHEAD | QDYNREGEL | VORNR | ARBPL | LTXA1 | USR00 | USR01 | MERKNR | STEUERKZ | PMETHODE | QMTB_WERKS | VERWMERKM | QPMK_ZAEH | KURZTEXT | STICHPRVER | QDYNREGEL | FORMELSL | FORMEL1 | FORMEL2 | STELLEN | MASSEINHSW | TOLUNNI | TOLOBNI | TOLERANZUN | TOLERANZOB | PLAUSIUNNI | PLAUSIOBNI | PLAUSIUNTE | PLAUSIOBEN | SOLLWERT | DUMMY 10 | DUMMY 20 | DUMMY 40
P93 | 000000000001166395 | 0759 | Q | 00065047 | 01 | 5 | 4 | SDT | 3 |  | 0010 | 902QCLAB | QC-INSPECTION | OQC |  | 0010 | X = .X X X | 00201201 | 0758 | 00000049 | 0758 | Appearance | QUAL-01 |  |  |  |  | 0 |  |  |  | 0 | 0 |  |  | 0 | 0 | 0 | COA | COA | sandy beige paste
P93 | 000000000001166395 | 0759 | Q | 00065047 | 01 | 5 | 4 | SDT | 3 |  | 0010 | 902QCLAB | QC-INSPECTION | OQC |  | 0020 | XX XX = .X X X | 1903801 | 0758 | L93 | 0758 | Density 2# | QUAN-01 |  |  |  |  | 3 | GVC | X | X | 1.3 | 1.5 | X | X | 1.3 | 1.5 | 0 | COA | COA | 20℃
P93 | 1166395 | 0759 | Q | 00065047 | 01 | 5 | 4 | SDT | 3 |  | 0010 | 902QCLAB | QC-INSPECTION | OQC |  | 0030 | XX XX = .X X X | 01904601 | 0758 | L24 | 0758 | Flow rate | QUAN-01 |  |  |  |  | 1 | GMI | X | X | 10 | 30 | X | X | 10 | 60 | 0 | COA | COA | 20℃; 4bar; 3mm
P93 | 1166395 | 0759 | Q | 00065047 | 01 | 5 | 4 | SDT | 3 |  | 0010 | 902QCLAB | QC-INSPECTION | OQC |  | 0040 | XX X = .X X X | 01904701 | 0758 | 00000036 | 0758 | Solids Content | QUAN-01 |  |  |  |  | 2 | % | X |  | 95 | 0 | X |  | 95 | 0 | 0 | COA | COA | 105℃/3h
P93 | 000000000001166395 | 0759 | Q | 00065047 | 01 | 5 | 4 | SDT | 3 |  | 0010 | 902QCLAB | QC-INSPECTION | OQC |  | 0050 | XX XX = .X X X | 01649901 | 0758 | 00001854 | 0758 | Hardness | QUAN-01 |  |  |  |  | 1 |  | X | X | 10 | 30 | X | X | 10 | 30 | 0 |  |  | 170℃/20min;HA
P93 | 000000000001166395 | 0759 | Q | 00065047 | 01 | 5 | 4 | SDT | 3 |  | 0010 | 902QCLAB | QC-INSPECTION | OQC |  | 0060 | XX X = .X X X | 01904301 | 0758 | 00001756 | 0758 | Shear strength | QUAN-01 |  |  |  |  | 2 | MPA | X |  | 0.1 | 0 | X |  | 0.1 | 0 | 0 | COA | COA | 170℃/20min
P93 | 000000000001166395 | 0759 | Q | 00065047 | 01 | 5 | 4 | SDT | 3 |  | 0010 | 902QCLAB | QC-INSPECTION | OQC |  | 0070 | XX X = .X X X | 01904301 | 0758 | 00000073 | 0758 | Tensile strength | QUAN-01 |  |  |  |  | 2 | MPA | X |  | 0.2 | 0 | X |  | 0.2 | 0 | 0 |  |  | 170℃/20min
P93 | 000000000001166395 | 0759 | Q | 00065047 | 01 | 5 | 4 | SDT | 3 |  | 0010 | 902QCLAB | QC-INSPECTION | OQC |  | 0080 | XX X = .X X X | 01904301 | 0758 | 00000695 | 0758 | Elongation | QUAN-01 |  |  |  |  | 0 | % | X |  | 120 | 0 | X |  | 120 | 0 | 0 |  |  | 170℃/20min
P93 | 000000000001166395 | 0759 | Q | 00065047 | 01 | 5 | 4 | SDT | 3 |  | 0010 | 902QCLAB | QC-INSPECTION | OQC |  | 0090 | XX X = .X X X | 01648201 | 0758 | 00000126 | 0758 | Sagging | QUAN-01 |  |  |  |  | 1 | MM |  | X | 0 | 5 |  |  | 0 | 0 | 0 |  |  | 70℃/10min+170℃/20min
P93 | 000000000001166395 | 0759 | Q | 00065047 | 01 | 5 | 4 | SDT | 3 |  | 0010 | 902QCLAB | QC-INSPECTION | OQC |  | 0100 | XX XX = .X X X | LOM58002 | 0758 | L60 | 0758 | Volume Change | QUAN-01 |  |  |  |  | 1 | % | X | X | -10 | 5 |  |  | 0 | 0 | 0 | COA | COA | 170℃/20min
P93 | 000000000001166609 | 0759 | Q | 52610 | 01 | 5 | 4 | SDT | 3 |  | 0010 | 903QCLAB | QC-INSPECTION | OQC |  | 0010 | X = .X X X | 201201 | 0758 | 49 | 0758 | Appearance | QUAL-01 |  |  |  |  | 0 |  |  |  | 0 | 0 |  |  | 0 | 0 | 0 | COA | COA | 清澈，无色至黄色液体
P93 | 000000000001166609 | 0759 | Q | 00052610 | 01 | 5 | 4 | SDT | 3 |  | 0010 | 903QCLAB | QC-INSPECTION | OQC |  | 0030 | XX XX = .X X X | 01904701 | 0758 | 00000036 | 0758 | Solids Content | QUAN-01 |  |  |  |  | 2 | % | X | X | 58 | 62 | X | X | 58 | 62 | 0 | COA | COA | 130°C, 90min
P93 | 000000000001166609 | 0759 | Q | 00052610 | 01 | 5 | 4 | SDT | 3 |  | 0010 | 903QCLAB | QC-INSPECTION | OQC |  | 0040 | XX XX = .X X X | 00076601 | 0758 | 00000032 | 0758 | Viscosity Brookfield | QUAN-01 |  |  |  |  | 0 | MPS | X | X | 800 | 1500 | X | X | 800 | 1600 | 0 | COA | COA | Brookfield LVT,20°C,30rpm,sp.3
P93 | 000000000001166609 | 0759 | Q | 00052610 | 01 | 5 | 4 | SDT | 3 |  | 0010 | 903QCLAB | QC-INSPECTION | OQC |  | 0050 | XX XX = X X X | 01903901 | 0759 | 00000048 | 0759 | water-pro | QUAN-01 |  |  |  |  | 2 | PPM | X | X | 0 | 500 |  |  | 0 | 0 | 0
P93 | 1166609 | 0759 | Q | 00052610 | 01 | 5 | 4 | SDT | 3 |  | 0010 | 903QCLAB | QC-INSPECTION | OQC |  | 0060 | XX XX = X X X | LOM76075 | 0759 | 00001247 | 0759 | NCO-pro | QUAN-01 |  |  |  |  | 2 | % | X | X | 0 | 0.1 |  |  | 0 | 0 | 0
P93 | 000000000001166609 | 0759 | Q | 00052610 | 01 | 5 | 4 | SDT | 3 |  | 0010 | 903QCLAB | QC-INSPECTION | OQC |  | 0070 | XX XX = X X X | LOM76003 | 0759 | L32 | 0759 | Solid content-pro | QUAN-01 |  |  |  |  | 2 | % | X | X | 58 | 62 |  |  | 0 | 0 | 0
P93 | 000000000001166609 | 0759 | Q | 00052610 | 01 | 5 | 4 | SDT | 3 |  | 10 | 903QCLAB | QC-INSPECTION | OQC |  | 0080 | XX XX = X X X | 00076601 | 0759 | 00000032 | 0759 | Viscosity Brookfield-pro | QUAN-01 |  |  |  |  | 2 | MPS | X | X | 800 | 1500 |  |  | 0 | 0 | 0
P93 | 1166609 | 0759 | Q | 52610 | 01 | 5 | 4 | SDT | 3 |  | 0020 | 903QCLAB | IPQC testing | IPQC |  | 0010 | XX X = .X X X |  |  | 48 | 0759 | Water content | QUAN-01 |  |  |  |  | 0 | PPM |  | X | 0 | 500 |  |  | 0 | 0 | 0
P93 | 000000000001166609 | 0759 | Q | 00052610 | 01 | 5 | 4 | SDT | 3 |  | 0020 | 903QCLAB | IPQC testing | IPQC |  | 0020 | XX X = .X X X | 1872401 | 0759 | 00001247 | 0759 | NCO content | QUAN-01 |  |  |  |  | 2 | % |  | X | 0 | 0.1 |  |  | 0 | 0 | 0
P93 | 000000000001166609 | 0759 | Q | 00052610 | 01 | 5 | 4 | SDT | 3 |  | 0020 | 903QCLAB | IPQC testing | IPQC |  | 0030 | XX XX = .X X X |  |  | L32 | 0759 | NCO content 1# | QUAN-01 |  |  |  |  | 2 | % | X | X | 58 | 62 |  |  | 0 | 0 | 0 |  |  | 130℃ 60min
P93 | 000000000001166609 | 0759 | Q | 00052610 | 01 | 5 | 4 | SDT | 3 |  | 0020 | 903QCLAB | IPQC testing | IPQC |  | 0040 | XX XX = .X X X |  |  | 00000032 | 0759 | Viscosity Brookfield | QUAN-01 |  |  |  |  | 2 | MPS | X | X | 800 | 1500 |  |  | 0 | 0 | 0 |  |  | 20℃，Brookfield LVT,30rpm,sp.3
P93 | 000000000001539721 | 0759 | Q | 00061367 | 03 | 5 | 4 | SDT | 3 |  | 0010 | 902QCLAB | QC-INSPECTION |  |  | 0010 | X = .X X X | 00201201 | 0758 | 00000049 | 0758 | Appearance | QUAL-01 |  |  |  |  | 0 |  |  |  | 0 | 0 |  |  | 0 | 0 | 0 | COA | COA | 白色均匀膏状物
P93 | 000000000001539721 | 0759 | Q | 00061367 | 03 | 5 | 4 | SDT | 3 |  | 0010 | 902QCLAB | QC-INSPECTION |  |  | 0020 | XX XX = .X X X | 01903801 | 0758 | L93 | 0758 | Density 2# | QUAN-01 |  |  |  |  | 3 | GVC | X | X | 1.3 | 1.5 | X | X | 1.3 | 1.5 | 0 | COA | COA | 25℃,ASTM D1475
P93 | 000000000001539721 | 0759 | Q | 00061367 | 03 | 5 | 4 | SDT | 3 |  | 0010 | 902QCLAB | QC-INSPECTION |  |  | 0030 | XX XX = .X X X | 00076601 | 0758 | 00000032 | 0758 | Viscosity Brookfield | QUAN-01 |  |  |  |  | 0 | MPS | X | X | 120000 | 240000 | X | X | 120000 | 240000 | 0 | COA | COA | 25℃;10rpm; 7#spindle;ASTM D2196
P93 | 000000000001539721 | 0759 | Q | 00061367 | 03 | 5 | 4 | SDT | 3 |  | 0010 | 902QCLAB | QC-INSPECTION |  |  | 0040 | XX XX = .X X X | 01904601 | 0758 | L24 | 0758 | Flow rate | QUAN-01 |  |  |  |  | 1 | SIE | X | X | 25 | 38 | X | X | 25 | 38 | 0 | COA | COA | 25℃;3bar;2mm;50g
P93 | 000000000001539721 | 0759 | Q | 00061367 | 03 | 5 | 4 | SDT | 3 |  | 0010 | 902QCLAB | QC-INSPECTION |  |  | 0050 | XX X = .X X X | 01904701 | 0758 | 00000036 | 0758 | Solids Content | QUAN-01 |  |  |  |  | 2 | % | X |  | 97 | 0 | X |  | 97 | 0 | 0 | COA | COA | 105摄氏度/80min;GMW 3016
P93 | 000000000001539721 | 0759 | Q | 00061367 | 03 | 5 | 4 | SDT | 3 |  | 0010 | 902QCLAB | QC-INSPECTION |  |  | 0240 | XX XX = .X X X |  |  | LOC76122 | 0759 | Yield point | QUAN-01 |  |  |  |  | 0 | PA | X | X | 300 | 500 |  |  | 0 | 0 | 0 | COA | COA | 25℃
P93 | 000000000001539721 | 0759 | Q | 00061367 | 03 | 5 | 4 | SDT | 3 |  | 0010 | 902QCLAB | QC-INSPECTION |  |  | 0250 | XX X = X X X |  |  | 00000126 | 0759 | sagging test | QUAN-01 |  |  |  |  | 0 | MM |  | X | 0 | 5 |  |  | 0 | 0 | 0 |  |  | 垂直
P93 | 000000000001539721 | 0759 | Q | 00061367 | 03 | 5 | 4 | SDT | 3 |  | 0010 | 902QCLAB | QC-INSPECTION |  |  | 0260 | XX X = X X X |  |  | 00000126 | 0759 | sagging test 2# | QUAN-01 |  |  |  |  | 0 | MM |  | X | 0 | 5 |  |  | 0 | 0 | 0 |  |  | 水平
P93 | 000000000001539721 | 0759 | Q | 00061367 | 03 | 5 | 4 | SDT | 3 |  | 0010 | 902QCLAB | QC-INSPECTION |  |  | 0270 | XX X = X X X |  |  | L63 | 0759 | 附着力 | QUAN-01 |  |  |  |  | 0 | % | X |  | 90 | 0 |  |  | 0 | 0 | 0 | COA | COA | 165℃/18min 140℃/20min
P93 | 000000000001539721 | 0759 | Q | 00061367 | 03 | 5 | 4 | SDT | 3 |  | 0010 | 902QCLAB | QC-INSPECTION |  |  | 0280 | X = X X X |  |  | L35 | 0759 | 中涂油漆配套性 | QUAL-01 |  |  |  |  | 0 |  |  |  | 0 | 0 |  |  | 0 | 0 | 0
P93 | 000000000002163421 | 0759 | Q | 00061400 | 01 | 5 | 4 | SDT | 3 |  | 0010 | 903QCLAB | QC-INSPECTION |  |  | 0010 | X = .X X X | 00201201 | 0758 | 00000049 | 0758 | Appearance/外观 | QUAL-01 |  |  |  |  | 0 |  |  |  | 0 | 0 |  |  | 0 | 0 | 0 | COA | COA | White Solid
P93 | 000000000002163421 | 0759 | Q | 00061400 | 01 | 5 | 4 | SDT | 3 |  | 0010 | 903QCLAB | QC-INSPECTION |  |  | 0020 | XX XX = .X X X | 00076601 | 0758 | 00000032 | 0758 | Brookfield Viscosity/粘度 | QUAN-01 |  |  |  |  | 0 | MPS | X | X | 5000 | 11500 | X | X | 5000 | 11500 | 0 | COA | COA | Brookfield DV2T(130C/20rpm/27#)
P93 | 000000000002163421 | 0759 | Q | 00061400 | 01 | 5 | 4 | SDT | 3 |  | 0010 | 903QCLAB | QC-INSPECTION |  |  | 0030 | XX XX = .X X X | 01874101 | 0758 | 00001247 | 0758 | NCO Content | QUAN-01 |  |  |  |  | 2 | % | X | X | 1.6 | 2.8 | X | X | 1.6 | 2.8 | 0 | COA | COA
P93 | 000000000002163421 | 0759 | Q | 00061400 | 01 | 5 | 4 | SDT | 3 |  | 0010 | 903QCLAB | QC-INSPECTION |  |  | 0070 | XX XX = .X X X | 00076601 | 0759 | PURC0140 | 0759 | 老化粘度 | QUAN-01 |  |  |  |  | 0 |  | X | X | 9000 | 18000 |  |  | 0 | 0 | 0 |  |  | 130℃，Brookfield DV2T,20rpm,sp.27,30min
P93 | 000000000002163421 | 0759 | Q | 00061400 | 01 | 5 | 4 | SDT | 3 |  | 0010 | 903QCLAB | QC-INSPECTION |  |  | 0080 | XX X = .X X X | PURM0080 | 0759 | PURC0130 | 0759 | 开放时间-7min | QUAN-01 |  |  |  |  | 2 | % | X |  | 65 | 0 |  |  | 0 | 0 | 0 |  |  | 130℃，ABS/ABS
P93 | 000000000002163421 | 0759 | Q | 00061400 | 01 | 5 | 4 | SDT | 3 |  | 0010 | 903QCLAB | QC-INSPECTION |  |  | 0090 | XX X = .X X X | PURM0080 | 0759 | PURC0130 | 0759 | 开放时间-14min | QUAN-01 |  |  |  |  | 2 | % |  | X | 0 | 75 |  |  | 0 | 0 | 0 |  |  | 130℃，ABS/ABS
P93 | 000000000002473375 | 0759 | Q | 00081412 | 01 | 5 | 4 | SDT | 3 |  | 0010 | 903QCLAB | QC_inspection plan | OQC |  | 0010 | X = .X X X | 01905201 | 0759 | 00000049 | 0759 | appearance | QUAL-01 |  |  |  |  | 0 |  |  |  | 0 | 0 |  |  | 0 | 0 | 0 | COA | COA | Black,homogenous solid product
P93 | 000000000002473375 | 0759 | Q | 00081412 | 01 | 5 | 4 | SDT | 3 |  | 0010 | 903QCLAB | QC_inspection plan | OQC |  | 0020 | XX XX = X X X | LOM76075 | 0759 | 00001247 | 0759 | NCO Content | QUAN-01 |  |  |  |  | 2 | % | X | X | 2 | 3 |  |  | 0 | 0 | 0 | COA | COA
P93 | 000000000002473375 | 0759 | Q | 00081412 | 01 | 5 | 4 | SDT | 3 |  | 0010 | 903QCLAB | QC_inspection plan | OQC |  | 0030 | XX XX = X X X | 00076601 | 0759 | 00000032 | 0759 | Viscosity-24h | QUAN-01 |  |  |  |  | 0 | MPS | X | X | 4800 | 6800 |  |  | 0 | 0 | 0
P93 | 000000000002473375 | 0759 | Q | 00081412 | 01 | 5 | 4 | SDT | 3 |  | 0010 | 903QCLAB | QC_inspection plan | OQC |  | 0050 | XX XX = X X X | 00076601 | 0759 | 00000032 | 0759 | Viscosity- after 7 days | QUAN-01 |  |  |  |  | 0 | MPS | X | X | 5100 | 6800 |  |  | 0 | 0 | 0 | COA | COA | 110℃，Brookfield DV2T,20rpm,sp.27
P93 | 000000000002473375 | 0759 | Q | 00081412 | 01 | 5 | 4 | SDT | 3 |  | 0010 | 903QCLAB | QC_inspection plan | OQC |  | 0052 | XX X = .X X |  |  | PURC0040 | 0759 | 粘度爬升率 | QUAN-01 |  |  |  |  | 2 | % |  | X | 0 | 20 |  |  | 0 | 0 | 0
P93 | 000000000002473375 | 0759 | Q | 00081412 | 01 | 5 | 4 | SDT | 3 |  | 0010 | 903QCLAB | QC_inspection plan | OQC |  | 0060 | XX X = X X X | 01910901 | 0759 | 00000038 | 0759 | Particle size | QUAN-01 |  |  |  |  | 0 | MIM |  | X | 0 | 25 |  |  | 0 | 0 | 0
P93 | 000000000002473375 | 0759 | Q | 00081412 | 01 | 5 | 4 | SDT | 3 |  | 0010 | 903QCLAB | QC_inspection plan | OQC |  | 0070 | XX X = X X X | 01905201 | 0759 | IPUR0015 | 0759 | Color stability-0h 700nm | QUAN-01 |  |  |  |  | 2 | % |  | X | 0 | 1 |  |  | 0 | 0 | 0 | COA | COA | transmittance@400-700nm <1%
P93 | 000000000002473375 | 0759 | Q | 00081412 | 01 | 5 | 4 | SDT | 3 |  | 0010 | 903QCLAB | QC_inspection plan | OQC |  | 0080 | XX X = X X X |  |  | 00000073 | 0759 | 2h Cross tensile strength | QUAN-01 |  |  |  |  | 1 | MPA | X |  | 2 | 0 |  |  | 0 | 0 | 0 |  |  | PC+20%GF/inkglass with spacer
P93 | 000000000002473375 | 0759 | Q | 00081412 | 01 | 5 | 4 | SDT | 3 |  | 0010 | 903QCLAB | QC_inspection plan | OQC |  | 0100 | XX X = .X X X | PURM0070 | 0759 | PURC0020 | 0759 | 24h cross tensile strength | QUAN-01 |  |  |  |  | 1 | MPA | X |  | 5 | 0 |  |  | 0 | 0 | 0 | COA | COA | PC+20%GF/inkglass with spacer
P93 | 000000000002473375 | 0759 | Q | 00081412 | 01 | 5 | 4 | SDT | 3 |  | 0010 | 903QCLAB | QC_inspection plan | OQC |  | 0120 | XX X = .X X X | PURM0070 | 0759 | 00002120 | 0759 | 24h lap shear strength | QUAN-01 |  |  |  |  | 1 | MPA | X |  | 8 | 0 |  |  | 0 | 0 | 0 | COA | COA | PC+20%GF/PC+20%GF with spacer
P93 | 000000000002473375 | 0759 | Q | 00081412 | 01 | 5 | 4 | SDT | 3 |  | 0010 | 903QCLAB | QC_inspection plan | OQC |  | 0140 | XX X = .X X X | PURM0080 | 0759 | PURC0130 | 0759 | Open time | QUAN-01 |  |  |  |  | 2 | % | X |  | 80 | 0 |  |  | 0 | 0 | 0 | COA | COA | PC/20%GF+MgAl, Gap 0.127mm,3min
P93 | 000000000002473375 | 0759 | Q | 00081412 | 01 | 5 | 4 | SDT | 3 |  | 0010 | 903QCLAB | QC_inspection plan | OQC |  | 0142 | XX XX = .X X X |  |  | L31 | 0759 | Modulus | QUAN-01 |  |  |  |  | 1 | MPA | X | X | 40 | 70 |  |  | 0 | 0 | 0 | COA | COA
P93 | 000000000002473375 | 0759 | Q | 00081412 | 01 | 5 | 4 | SDT | 3 |  | 0010 | 903QCLAB | QC_inspection plan | OQC |  | 0144 | XX X = .X X X |  |  | L38 | 0759 | Elongation(Rupture) | QUAN-01 |  |  |  |  | 1 | % | X |  | 700 | 0 |  |  | 0 | 0 | 0 | COA | COA
P93 | 000000000002825630 | 0759 | Q | 00102015 | 01 | 5 | 4 |  |  |  | 0020 | AI-QCLAB | QC-INSPECTION | OQC |  | 0010 | X = X X X | 01905201 | 0759 | 00000049 | 0759 | Appearance | S121214A |  |  |  |  | 0 |  |  |  | 0 | 0 |  |  | 0 | 0 | 0 | COA | COA | Light yellow solid
P93 | 000000000002825630 | 0759 | Q | 00102015 | 01 | 5 | 4 |  |  |  | 0020 | AI-QCLAB | QC-INSPECTION | OQC |  | 0020 | XX XX = .X X X | 01904801 | 0759 | 00004822 | 0759 | viscosity（HM） | S121214A |  |  |  |  | 0 | C7 | X | X | 2450 | 4550 |  |  | 0 | 0 | 0 | COA | COA | 27#/20rpm/160C
P93 | 000000000002825630 | 0759 | Q | 00102015 | 01 | 5 | 4 |  |  |  | 0020 | AI-QCLAB | QC-INSPECTION | OQC |  | 0030 | XX XX = .X X X | 01906001 | 0759 | 00000127 | 0759 | softening point | S121214A |  |  |  |  | 1 | CEL | X | X | 91 | 105 |  |  | 0 | 0 | 0 | COA | COA | Glycerin/4-6C/min
P93 | 000000000002825630 | 0759 | Q | 00102015 | 01 | 5 | 4 |  |  |  | 0020 | AI-QCLAB | QC-INSPECTION | OQC |  | 0040 | X = .X X X | 01906301 | 0759 | 00002589 | 0759 | UV test | S121214A |  |  |  |  | 0 |  |  |  | 0 | 0 |  |  | 0 | 0 | 0 | COA | COA | uv test
P93 | 2825630 | 0759 | Q | 00102015 | 01 | 5 | 4 |  |  |  | 0020 | AI-QCLAB | QC-INSPECTION | OQC |  | 0050 | XX XX = .X X X |  |  | LOC76017 | 0759 | 颜色 | S121214A |  |  |  |  | 0 |  | X | X | 1 | 2 |  |  | 0 | 0 | 0
P92 | 000000000001392447 | 3372 | Q | 00086043 | 01 | 5 | 4 | 001 |  |  | 0010 | QC-LAB |  |  |  | 10 | X = .X X X | 1790101 | 3364 | 00003278 | 3364 | Visual Inspection | QUAL-01 |  |  |  |  | 0 |  |  |  | 0 | 0 |  |  | 0 | 0 | 0 | COA | COA | Black paste, free from contamination
P92 | 1392447 | 3372 | Q | 00086043 | 01 | 5 | 4 | 001 |  |  | 0010 | QC-LAB |  |  |  | 20 | XX XXX= +.X X X | 1808101 | 3364 | 00000032 | 3364 | Viscosity Brookfield | QUAN-01 |  |  |  |  | 0 | C7 | X | X | 0 | 999999 | X | X | 0 | 999999 | 47117 |  |  | @ 0.5 rpm
P92 | 000000000001392447 | 3372 | Q | 00086043 | 01 | 5 | 4 | 001 |  |  | 0010 | QC-LAB |  |  |  | 40 | XX XXX= +.X XX X | 01809101 | 3364 | 00003110 | 3364 | Thixotropic Index | QUAN-01 |  | X | C00020/C00050 |  | 1 |  | X | X | 4.5 | 9999 | X | X | 4.5 | 9999 | 5.3 | COA | COA
P92 | 000000000001392447 | 3372 | Q | 00086043 | 01 | 5 | 4 | 001 |  |  | 0010 | QC-LAB |  |  |  | 50 | XX XXX= +.X X X | 01789701 | 3364 | 00000032 | 3364 | Viscosity Brookfield | QUAN-01 |  |  |  |  | 0 | C7 | X | X | 7500 | 11000 | X | X | 7500 | 11000 | 9250 | COA | COA | @ 5.0 rpm
P92 | 000000000001392447 | 3372 | Q | 00086043 | 01 | 5 | 4 | 001 |  |  | 0010 | QC-LAB |  |  |  | 70 | XX XXX= +.X X X | 01809501 | 3364 | 00003289 | 3364 | Particle Size | QUAN-05 |  |  |  |  | 0 | MIC | X | X | 0 | 45 | X | X | 0 | 45 | 32 |  |  | Initial by ADM
P92 | 000000000001392447 | 3372 | Q | 00086043 | 01 | 5 | 4 | 001 |  |  | 0010 | QC-LAB |  |  |  | 80 | XX XXX= +.X X X | 01809501 | 3364 | 00003289 | 3364 | Particle Size | QUAN-05 |  |  |  |  | 0 | MIC | X | X | 0 | 25 | X | X | 0 | 25 | 18 |  |  | Average by ADM
P92 | 000000000001392447 | 3372 | Q | 00086043 | 01 | 5 | 4 | 001 |  |  | 0010 | QC-LAB |  |  |  | 90 | XX XXX= +.X X X | 01808301 | 3364 | 00002623 | 3364 | FILLER CONTENT | QUAN-01 |  |  |  |  | 2 | % | X | X | 0.94 | 1.46 | X | X | 0.94 | 1.46 | 1.33 | COA | COA | Pigment by formulation
P92 | 000000000001392447 | 3372 | Q | 00086043 | 01 | 5 | 4 | 001 |  |  | 0010 | QC-LAB |  |  |  | 100 | XX XXX= +.X X X | 01792901 | 3364 | 00003682 | 3364 | Die Shear Adhesion-25C | QUAN-05 |  |  |  |  | 1 | KG | X | X | 14 | 9999 | X | X | 14 | 9999 | 35.2 | COA | COA | 120x120 Si-Ag/Cu
P92 | 000000000001392447 | 3372 | Q | 00086043 | 01 | 5 | 4 | 001 |  |  | 0010 | QC-LAB |  |  |  | 110 | XX XXX= +.X X X | 01788601 | 3364 | 00000005 | 3364 | Chloride | QUAN-01 |  |  |  |  | 1 | PPM | X | X | 0 | 50 | X | X | 0 | 50 | 12 | COA | COA
P92 | 000000000001392447 | 3372 | Q | 00086043 | 01 | 5 | 4 | 001 |  |  | 0010 | QC-LAB |  |  |  | 120 | XX XXX= +.X X X | 01788601 | 3364 | 00000018 | 3364 | sodium | QUAN-01 |  |  |  |  | 1 | PPM | X | X | 0 | 10 | X | X | 0 | 10 | 1 | COA | COA
P92 | 000000000001392447 | 3372 | Q | 00086043 | 01 | 5 | 4 | 001 |  |  | 0010 | QC-LAB |  |  |  | 130 | XX XXX= +.X X X | 01788601 | 3364 | 00000019 | 3364 | potassium | QUAN-01 |  |  |  |  | 1 | PPM | X | X | 0 | 10 | X | X | 0 | 10 | 4.5 | COA | COA
P92 | 000000000001392447 | 3372 | Q | 00086043 | 01 | 5 | 4 | 001 |  |  | 0010 | QC-LAB |  |  |  | 140 | XX XXX= +.X X X | 01796201 | 3364 | 00004757 | 3364 | Work Life by Viscosity | QUAN-01 |  |  |  |  | 1 | H | X | X | 48 | 9999 | X | X | 48 | 9999 | 72
P92 | 000000000001392447 | 3372 | Q | 00086043 | 01 | 5 | 4 | 001 |  |  | 0010 | QC-LAB |  |  |  | 150 | XX XXX= +.X X X | 01789701 | 3364 | 00000032 | 3364 | Viscosity Brookfield 0h | QUAN-01 |  |  |  |  | 0 | C7 | X | X | 7500 | 11000 | X | X | 7500 | 11000 | 9250 |  |  | @ 5.0 rpm
P92 | 000000000001392447 | 3372 | Q | 00086043 | 01 | 5 | 4 | 001 |  |  | 0010 | QC-LAB |  |  |  | 160 | XX XX = +.X X X |  |  | 00004757 | 3364 | Work Life by Viscosity Increase | QUAN-01 |  |  |  |  | 1 | % | X | X | 0 | 25 | X | X | 0 | 25 | 0 |  |  | Viscosity Increase

## Sheet1
select * from VERSIONED_ANALYSIS | VERSIONED_ANALYSIS | Identity | Component Name | Component List(Material+Activity) | Component Name | short_text | info 3
select * from VERSIONED_COMPONENT |  | 01790101 | 0010 | 1392447-0010 | 0010 | Visual Inspection | Black paste, free from contamination
|  |  | 0020 |  | 0020 | Viscosity Brookfield | @ 0.5 rpm
select * from VERSIONED_C_L_HEADER
select * from VERSIONED_C_L_ENTRY | TEST_SCHED_HEADER | Identity(Material+Activity) | analysis | Component List
|  | 1392447-0010 | 01790101 | 1392447-0010
select * from TEST_SCHED_HEADER
select * from TEST_SCHED_ENTRY
| MLP_HEADER | Identity(Material+Activity) | Components |  |  | Limits
select * from MLP_HEADER |  | 1392447-0010 | analysis | Component Name | unit |  |  | min | max
select * from MLP_COMPONENTS |  |  | 01790101 | 0010 | kg | 01790101 | 0010
select * from MLP_VALUES |  |  | 01790101 | 0020 |  | 01790102 | 0020
|  | 1392448 |  |  | g

## Control indicators
Chararacter position | Meaning | Values | QPMK-STEUERKZ details
1 | Quant or Qual charac | X is quant, Null is Qual.
2 | Record measured Values | X or Null, (set to null if 1 is qual)
3 | Characteristic Attributes | X or Null
4 | Upper Spec | X or Null
5 | Lower Spec | X or Null
6 | Target Value | X or Null
7 | Scope | = is Fixed, > is Larger, < is smaller, Null is No Scope**
8 | Long term inspection | X or Null
9 | Recording type | + is individual, null is summarized, - is no recording, * is classed recording
10 | Documentation | Null is no documentation
. (period) is doc required if rejected
+ is doc required
11 | Charac. req. or not | X is required, Null is optional, + is after acceptance, - is after rejection
12* | Synchronization is Active | X or Null
13 | Additive charac. | X or Null
14 | Destructive charac. | X or Null
15 | Formula | Null is no formula, X is calculated chara, 1 is input processing
16 | Sampling proc. Required | X or Null
17 | Scrap Share/Q score | X or Null
18* | Fixed | X or Null – Ctrl indicators can not be changed
19* | Record # defects | X or Null – Allows recording of # of defects in addition to # of nonconforming units
20* | Subsystem | X or Null - For control stations – Not QM relevant
21* | Specifications | X or Null - Can Change specs
22 | Test Equipment | X or Null
23 | Defects recording | X or Null
24 | RR Change Docs | X or Null
25 | SPC charac. | X or Null
26 | Print | Null is print, X – Do no print, * is do not print at skip
27* | Parameter Characteristic | X or Null - Can be used as a Parameter characteristic
28* | Process Characteristic | X or Null - Characteristic of a the process
29 | UNKNOWN
30 | UNKNOWN